## Sheet1
Maintenance Operations: |  | A = Check and/or adjust as necessary
Toyota Land Cruiser Prado |  | I = Inspect and correct or replace as necessary
R = Replace, change or lubricate
SERVICE INTERVAL: |  | Odometer Reading | [16 empty] | Months
(Odometer reading or months, whichever comes first)
| x 1000 km | 1 | 5 | 10 | 15 | 20 | 25 | 30 | 35 | 40 | 45 | 50 | 55 | 60 | 65 | 70 | 75 | 80
| x 1000 miles | 0.6 | 3 | 6 | 9 | 12 | 15 | 18 | 21 | 24 | 27 | 30 | 33 | 36 | 39 | 42 | 45 | 48
BASIC ENGINE COMPONENTS
1 | Timing belt (5VZ-FE, 3L, 1KZ-TE and 1KD-FTV engines) | (Odometer reading or months, whichever comes first) 1 0.6: Replace every 150,000 km (90,000 miles) | -
2 | Valve clearance
Gasoline engine <See note 1>
| Vehicles without a three-way catalytic converter | [17 empty] | 24 | bar: (Odometer reading or months, whichever comes first) 20 12; (Odometer reading or months, whichever comes first) 40 24; (Odometer reading or months, whichever comes first) 60 36; (Odometer reading or months, whichever comes first) 80 48
| Vehicles with a three-way catalytic converter | [17 empty] | 96 | bar: (Odometer reading or months, whichever comes first) 80 48
| Diesel engine <See note 2> | [17 empty] | 48 | bar: (Odometer reading or months, whichever comes first) 40 24; (Odometer reading or months, whichever comes first) 80 48
3 | Drive belts
| Gasoline engine | [17 empty] | 24 | bar: (Odometer reading or months, whichever comes first) 20 12; (Odometer reading or months, whichever comes first) 40 24; (Odometer reading or months, whichever comes first) 60 36; (Odometer reading or months, whichever comes first) 80 48
Diesel engine
| 3L engine | [17 empty] | I:24/R:48 | bar: (Odometer reading or months, whichever comes first) 20 12; (Odometer reading or months, whichever comes first) 40 24; (Odometer reading or months, whichever comes first) 60 36; (Odometer reading or months, whichever comes first) 80 48
| 1KZ-TE and 1KD-FTV engines | [17 empty] | 24 | bar: (Odometer reading or months, whichever comes first) 20 12; (Odometer reading or months, whichever comes first) 40 24; (Odometer reading or months, whichever comes first) 60 36; (Odometer reading or months, whichever comes first) 80 48
4 | Engine oil
| Gasoline engine (API SH or SJ, or ILSAC) | [17 empty] | 12 | bar: (Odometer reading or months, whichever comes first) 10 6; (Odometer reading or months, whichever comes first) 20 12; (Odometer reading or months, whichever comes first) 30 18; (Odometer reading or months, whichever comes first) 40 24; (Odometer reading or months, whichever comes first) 50 30; (Odometer reading or months, whichever comes first) 60 36; (Odometer reading or months, whichever comes first) 70 42; (Odometer reading or months, whichever comes first) 80 48
Diesel engine (API CF-4 or CF) <See note 3>
| 3L and 1KZ-TE engines | [17 empty] | 6 | bar: (Odometer reading or months, whichever comes first) 5 3 to (Odometer reading or months, whichever comes first) 80 48
| 1KD-FTV engine | [17 empty] | 12 | bar: (Odometer reading or months, whichever comes first) 10 6; (Odometer reading or months, whichever comes first) 20 12; (Odometer reading or months, whichever comes first) 30 18; (Odometer reading or months, whichever comes first) 40 24; (Odometer reading or months, whichever comes first) 50 30; (Odometer reading or months, whichever comes first) 60 36; (Odometer reading or months, whichever comes first) 70 42; (Odometer reading or months, whichever comes first) 80 48
5 | Engine oil filter | [17 empty] | 12 | bar: (Odometer reading or months, whichever comes first) 10 6; (Odometer reading or months, whichever comes first) 20 12; (Odometer reading or months, whichever comes first) 30 18; (Odometer reading or months, whichever comes first) 40 24; (Odometer reading or months, whichever comes first) 50 30; (Odometer reading or months, whichever comes first) 60 36; (Odometer reading or months, whichever comes first) 70 42; (Odometer reading or months, whichever comes first) 80 48
6 | Cooling and heater system hoses and connections <See note 4> | [17 empty] | 24 | bar: (Odometer reading or months, whichever comes first) 40 24; (Odometer reading or months, whichever comes first) 80 48
7 | Engine coolant <See note 5> | [17 empty] | 24 | bar: (Odometer reading or months, whichever comes first) 40 24; (Odometer reading or months, whichever comes first) 80 48
8 | Exhaust pipes and mountings | [17 empty] | 12 | bar: (Odometer reading or months, whichever comes first) 20 12; (Odometer reading or months, whichever comes first) 40 24; (Odometer reading or months, whichever comes first) 60 36; (Odometer reading or months, whichever comes first) 80 48
IGNITION SYSTEM
9 | Spark Plugs (gasoline engine)
| Vehicles without a three-way catalytic converter | [17 empty] | I:12/R:24 | bar: (Odometer reading or months, whichever comes first) 10 6; (Odometer reading or months, whichever comes first) 20 12; (Odometer reading or months, whichever comes first) 30 18; (Odometer reading or months, whichever comes first) 40 24; (Odometer reading or months, whichever comes first) 50 30; (Odometer reading or months, whichever comes first) 60 36; (Odometer reading or months, whichever comes first) 70 42; (Odometer reading or months, whichever comes first) 80 48
| Vehicles with a three-way catalytic converter | [17 empty] | 48 | bar: (Odometer reading or months, whichever comes first) 40 24; (Odometer reading or months, whichever comes first) 80 48
10 | Battery | [17 empty] | 12 | bar: (Odometer reading or months, whichever comes first) 10 6; (Odometer reading or months, whichever comes first) 20 12; (Odometer reading or months, whichever comes first) 30 18; (Odometer reading or months, whichever comes first) 40 24; (Odometer reading or months, whichever comes first) 50 30; (Odometer reading or months, whichever comes first) 60 36; (Odometer reading or months, whichever comes first) 70 42; (Odometer reading or months, whichever comes first) 80 48
FUEL AND EMISSION CONTROL SYSTEMS
11 | Fuel filter
Gasoline engine
| Vehicles without a three-way catalytic converter | [17 empty] | 48 | bar: (Odometer reading or months, whichever comes first) 40 24; (Odometer reading or months, whichever comes first) 80 48
| Vehicles with a three-way catalytic converter | [17 empty] | 96 | bar: (Odometer reading or months, whichever comes first) 80 48
| Diesel engine <See note 6> | [17 empty] | 24 | bar: (Odometer reading or months, whichever comes first) 20 12; (Odometer reading or months, whichever comes first) 40 24; (Odometer reading or months, whichever comes first) 60 36; (Odometer reading or months, whichever comes first) 80 48
12 | Water sedimenter (diesel engine) | [17 empty] | 12 | bar: (Odometer reading or months, whichever comes first) 10 6; (Odometer reading or months, whichever comes first) 20 12; (Odometer reading or months, whichever comes first) 30 18; (Odometer reading or months, whichever comes first) 40 24; (Odometer reading or months, whichever comes first) 50 30; (Odometer reading or months, whichever comes first) 60 36; (Odometer reading or months, whichever comes first) 70 42; (Odometer reading or months, whichever comes first) 80 48
13 | Air cleaner filter
Non-washable type
| Gasoline engine | (Odometer reading or months, whichever comes first) 1 0.6: Inspect every 10,000 km (6,000 miles) or 12 months | -
|  | (Odometer reading or months, whichever comes first) 1 0.6: Replace every 30,000 km (18,000 miles) or 36 months | -
| Diesel engine | [17 empty] | I:6/R:36 | bar: (Odometer reading or months, whichever comes first) 5 3 to (Odometer reading or months, whichever comes first) 80 48
| Washable type | (Odometer reading or months, whichever comes first) 1 0.6: Inspect every 10,000 km (6,000 miles) or 12 months | -
|  | (Odometer reading or months, whichever comes first) 1 0.6: Replace every 100,000 km (60,000 miles) or 120 months | -
14 | Idle speed (3L engine) | [17 empty] | 24 | bar: (Odometer reading or months, whichever comes first) 1 0.6; (Odometer reading or months, whichever comes first) 20 12; (Odometer reading or months, whichever comes first) 40 24; (Odometer reading or months, whichever comes first) 60 36; (Odometer reading or months, whichever comes first) 80 48
15 | Diesel smoke (diesel engine) | [17 empty] | 48 | bar: (Odometer reading or months, whichever comes first) 40 24; (Odometer reading or months, whichever comes first) 80 48
16 | Vacuum pump oil hose (3L engine) | [17 empty] | 12 | bar: (Odometer reading or months, whichever comes first) 20 12; (Odometer reading or months, whichever comes first) 40 24; (Odometer reading or months, whichever comes first) 60 36; (Odometer reading or months, whichever comes first) 80 48
17 | Fuel tank cap, fuel lines and connections <See note 7> | [17 empty] | 24 | bar: (Odometer reading or months, whichever comes first) 40 24; (Odometer reading or months, whichever comes first) 80 48
18 | Positive crankcase ventilation valve, ventilation hoses and connections (vehicles without a three-way catalytic converter) | [17 empty] | 12 | bar: (Odometer reading or months, whichever comes first) 20 12; (Odometer reading or months, whichever comes first) 40 24; (Odometer reading or months, whichever comes first) 60 36; (Odometer reading or months, whichever comes first) 80 48
19 | Charcoal canister (gasoline engine) | [17 empty] | 24 | bar: (Odometer reading or months, whichever comes first) 40 24; (Odometer reading or months, whichever comes first) 80 48
CHASSIS AND BODY
20 | Clutch pedal | [17 empty] | - | bar: (Odometer reading or months, whichever comes first) 1 0.6
21 | Brake pedal and parking brake | [17 empty] | 6 | bar: (Odometer reading or months, whichever comes first) 1 0.6; (Odometer reading or months, whichever comes first) 10 6; (Odometer reading or months, whichever comes first) 20 12; (Odometer reading or months, whichever comes first) 30 18; (Odometer reading or months, whichever comes first) 40 24; (Odometer reading or months, whichever comes first) 50 30; (Odometer reading or months, whichever comes first) 60 36; (Odometer reading or months, whichever comes first) 70 42; (Odometer reading or months, whichever comes first) 80 48
22 | Brake linings and drums (including parking brake linings and drums) | [17 empty] | 12 | bar: (Odometer reading or months, whichever comes first) 20 12; (Odometer reading or months, whichever comes first) 40 24; (Odometer reading or months, whichever comes first) 60 36; (Odometer reading or months, whichever comes first) 80 48
23 | Brake pads and discs | [17 empty] | 6 | bar: (Odometer reading or months, whichever comes first) 10 6; (Odometer reading or months, whichever comes first) 20 12; (Odometer reading or months, whichever comes first) 30 18; (Odometer reading or months, whichever comes first) 40 24; (Odometer reading or months, whichever comes first) 50 30; (Odometer reading or months, whichever comes first) 60 36; (Odometer reading or months, whichever comes first) 70 42; (Odometer reading or months, whichever comes first) 80 48
24 | Brake fluid | [17 empty] | I:6/R:24 | bar: (Odometer reading or months, whichever comes first) 1 0.6; (Odometer reading or months, whichever comes first) 10 6; (Odometer reading or months, whichever comes first) 20 12; (Odometer reading or months, whichever comes first) 30 18; (Odometer reading or months, whichever comes first) 40 24; (Odometer reading or months, whichever comes first) 50 30; (Odometer reading or months, whichever comes first) 60 36; (Odometer reading or months, whichever comes first) 70 42; (Odometer reading or months, whichever comes first) 80 48
25 | Clutch fluid | [17 empty] | 6 | bar: (Odometer reading or months, whichever comes first) 1 0.6; (Odometer reading or months, whichever comes first) 10 6; (Odometer reading or months, whichever comes first) 20 12; (Odometer reading or months, whichever comes first) 30 18; (Odometer reading or months, whichever comes first) 40 24; (Odometer reading or months, whichever comes first) 50 30; (Odometer reading or months, whichever comes first) 60 36; (Odometer reading or months, whichever comes first) 70 42; (Odometer reading or months, whichever comes first) 80 48
26 | Brake line pipes and hoses | [17 empty] | 12 | bar: (Odometer reading or months, whichever comes first) 1 0.6; (Odometer reading or months, whichever comes first) 20 12; (Odometer reading or months, whichever comes first) 40 24; (Odometer reading or months, whichever comes first) 60 36; (Odometer reading or months, whichever comes first) 80 48
27 | Power steering fluid | [17 empty] | 6 | bar: (Odometer reading or months, whichever comes first) 10 6; (Odometer reading or months, whichever comes first) 20 12; (Odometer reading or months, whichever comes first) 30 18; (Odometer reading or months, whichever comes first) 40 24; (Odometer reading or months, whichever comes first) 50 30; (Odometer reading or months, whichever comes first) 60 36; (Odometer reading or months, whichever comes first) 70 42; (Odometer reading or months, whichever comes first) 80 48
28 | Steering wheel, linkage and steering gear box oil | [17 empty] | 6 | bar: (Odometer reading or months, whichever comes first) 1 0.6; (Odometer reading or months, whichever comes first) 10 6; (Odometer reading or months, whichever comes first) 20 12; (Odometer reading or months, whichever comes first) 30 18; (Odometer reading or months, whichever comes first) 40 24; (Odometer reading or months, whichever comes first) 50 30; (Odometer reading or months, whichever comes first) 60 36; (Odometer reading or months, whichever comes first) 70 42; (Odometer reading or months, whichever comes first) 80 48
29 | Propeller shafts grease (including tightening of bolts) <See note 8> | [17 empty] | 6 | bar: (Odometer reading or months, whichever comes first) 10 6; (Odometer reading or months, whichever comes first) 20 12; (Odometer reading or months, whichever comes first) 30 18; (Odometer reading or months, whichever comes first) 40 24; (Odometer reading or months, whichever comes first) 50 30; (Odometer reading or months, whichever comes first) 60 36; (Odometer reading or months, whichever comes first) 70 42; (Odometer reading or months, whichever comes first) 80 48
30 | Drive shaft boots (including tightening bolts) | [17 empty] | 24 | bar: (Odometer reading or months, whichever comes first) 20 12; (Odometer reading or months, whichever comes first) 40 24; (Odometer reading or months, whichever comes first) 60 36; (Odometer reading or months, whichever comes first) 80 48
31 | Ball joints and dust covers | [17 empty] | 6 | bar: (Odometer reading or months, whichever comes first) 10 6; (Odometer reading or months, whichever comes first) 20 12; (Odometer reading or months, whichever comes first) 30 18; (Odometer reading or months, whichever comes first) 40 24; (Odometer reading or months, whichever comes first) 50 30; (Odometer reading or months, whichever comes first) 60 36; (Odometer reading or months, whichever comes first) 70 42; (Odometer reading or months, whichever comes first) 80 48
32 | Differential gear oil | [17 empty] | I:12/R:48 | bar: (Odometer reading or months, whichever comes first) 20 12; (Odometer reading or months, whichever comes first) 40 24; (Odometer reading or months, whichever comes first) 60 36; (Odometer reading or months, whichever comes first) 80 48
33 | Manual transmission and transfer oil | [17 empty] | 48 | bar: (Odometer reading or months, whichever comes first) 40 24; (Odometer reading or months, whichever comes first) 80 48
34 | Automatic transmission fluid and transfer oil | [17 empty] | I:24/R:48 | bar: (Odometer reading or months, whichever comes first) 40 24; (Odometer reading or months, whichever comes first) 80 48
35 | Wheel bearing grease and ball joints grease <See note 9> | [17 empty] | 12 | bar: (Odometer reading or months, whichever comes first) 20 12; (Odometer reading or months, whichever comes first) 40 24; (Odometer reading or months, whichever comes first) 60 36; (Odometer reading or months, whichever comes first) 80 48
36 | Front and rear suspensions | [17 empty] | 6 | bar: (Odometer reading or months, whichever comes first) 1 0.6; (Odometer reading or months, whichever comes first) 10 6; (Odometer reading or months, whichever comes first) 20 12; (Odometer reading or months, whichever comes first) 30 18; (Odometer reading or months, whichever comes first) 40 24; (Odometer reading or months, whichever comes first) 50 30; (Odometer reading or months, whichever comes first) 60 36; (Odometer reading or months, whichever comes first) 70 42; (Odometer reading or months, whichever comes first) 80 48
37 | Tyres and inflation pressure | [17 empty] | 6 | bar: (Odometer reading or months, whichever comes first) 10 6; (Odometer reading or months, whichever comes first) 20 12; (Odometer reading or months, whichever comes first) 30 18; (Odometer reading or months, whichever comes first) 40 24; (Odometer reading or months, whichever comes first) 50 30; (Odometer reading or months, whichever comes first) 60 36; (Odometer reading or months, whichever comes first) 70 42; (Odometer reading or months, whichever comes first) 80 48
38 | All lights, horns, wipers and washer | [17 empty] | 6 | bar: (Odometer reading or months, whichever comes first) 10 6; (Odometer reading or months, whichever comes first) 20 12; (Odometer reading or months, whichever comes first) 30 18; (Odometer reading or months, whichever comes first) 40 24; (Odometer reading or months, whichever comes first) 50 30; (Odometer reading or months, whichever comes first) 60 36; (Odometer reading or months, whichever comes first) 70 42; (Odometer reading or months, whichever comes first) 80 48
AIR CONDITIONING/COOLER REFRIGERANT | [18 empty] | 12 | bar: (Odometer reading or months, whichever comes first) 1 0.6; (Odometer reading or months, whichever comes first) 20 12; (Odometer reading or months, whichever comes first) 40 24; (Odometer reading or months, whichever comes first) 60 36; (Odometer reading or months, whichever comes first) 80 48
Notes
1 | Inspect the tappet noise and engine vibration and adjust if necessary
2 | Inspect the valve clearance using thickness gauge and adjust if necessary
3 | You may also use API CE or CD
4 | After 80,000 km (48,000 miles) or 48 months, inspect every 20,000 km (12,000 miles) or 12 months
5 | Use "TOYOTA Long Life Coolant" or equivalent
6 | If the fuel used has a high level of impurities, such as fuel supplied from a drum, replace every 10,000 km (6,000 miles) or 12 months
7 | After 80,000 km (48,000 miles) or 48 months, inspect every 20,000 km (12,000 miles) or 12 months
8 | After submerged, be sure to apply grease within 24 hours regardless of the maintenance intervals
9 | Only thrust bush grease on vehicles equipped free-wheeling hubs
Source: Land Cruiser Prado Owners Manual, Publication No: OM60878E